## CSV
Field Pos. Nr. | Field Name | Field Level | Type | Length | Description | M/O | Comment
1 | MessageKey | HEADER | STRING | 64 | MessageKey | mandatory
2 | MessageDateTime | HEADER | DATETIME | - | Date/Time of the Message | mandatory
3 | CustomerPlantCode | PARTNERRELATION | STRING | 20 | Defines the plant code of the customer. | mandatory
4 | SupplierNumber | PARTNERRELATION | STRING | 64 | Defines the Suppier Airbus Resource Planing (ARP) system id | mandatory
5 | CustomerGroupCode | PARTNERRELATION | STRING | 5 | Buyer Corporate Group Identifier for M2M (EDI with suppliers). | mandatory
6 | VMIReferenceNumber | HEADER | STRING | 6 | Cross reference to PO position number of customer with which the VMI material is managed. | mandatory
7 | CustomerMaterialNumber | MATERIAL | STRING | 64 | Customer material number (CMN) | mandatory
8 | CustomerMaterialDescription | MATERIAL | STRING | 256 | Customer material number Description | mandatory
9 | SupplierMaterialNumber | MATERIAL | STRING | 64 | Supplier Material number. Retrieved during import from article master data (if not found, value is taken from the VMI Demand) | mandatory
10 | SupplierMaterialDescription | MATERIAL | STRING | 256 | Supplies Material description. Retrieved during import from article master data (if not found, value is taken from the VMI Demand) | mandatory
11 | ProcessKey | POSITION | STRING | 12 | Values for Process-key are "VMI" or "NOTVMI" or <empty> (NOTVMI includes standard forecast and PO MD creation/updates). this field is mandatory in the context of VMI parameters update, conditional in other context | mandatory
12 | Unit Of Measure | POSITION | STRING | 3 | Unit of measure | mandatory
13 | Minimum Stock | POSITION | DECIMAL | 15+5 | The agreed VMI minimum stock limit | mandatory
14 | Maximum Stock | POSITION | DECIMAL | 15+5 | The agreed VMI maximum stock limit | mandatory
15 | SignalStockLevel | POSITION | DECIMAL | 15+5 | Signal defined by Supplier | optional
16 | Rounding Delivery Quantity | POSITION | DECIMAL | 15+5 | Rounding factor used to round off the delivery quantity | mandatory
17 | Minimum Delivery Quantity | POSITION | DECIMAL | 15+5 | Smallest unit that can/should be delivered | mandatory
18 | Averaging Period | POSITION | INTEGER | - | VMI averaging period | mandatory
19 | Transportation Time | POSITION | INTEGER | - | VMI transportation time | mandatory
20 | StockType | POSITION | STRING | 12 | The min/max unit of measure. Could be quantity or days | mandatory
21 | Status | POSITION | INTEGER | - | Status Coded: 1: Stock Out 2: Below Min 3: Below Signal 4: Above Max 5: Ok | mandatory
22 | TotalAvailbleQuantity | POSITION | DECIMAL | 15+5 | Total Available Stock (based on the customizing) Airbus: Consignment free stock. | mandatory
23 | TotalQuantityActCons | POSITION | DECIMAL | 15+5 | Cons. Stock Level Qty (Unrestricted-use consignment stock) | mandatory
24 | TotalQuantityQACons | POSITION | DECIMAL | 15+5 | Cons. Stock Level Qty (Consignment stock in quality inspection) | mandatory
25 | TotalQuantityBlockedCons | POSITION | DECIMAL | 15+5 | Cons. Stock Level Qty (Blocked consignment stock) | mandatory
26 | TotalQuantityAct | POSITION | DECIMAL | 15+5 | Valuated customer stock level Qty (Unrestricted-use) | mandatory
27 | TotalQuantityQA | POSITION | DECIMAL | 15+5 | Valuated customer stock Level Qty (stock in quality inspection) | mandatory
28 | TotalQuantityBlocked | POSITION | DECIMAL | 15+5 | Valuated customer stock Stock Level Qty (Blocked stock) | mandatory
29 | BucketQuallifier | TIME_BUCKET | STRING | 1 | D - Day W-Week M-Months | mandatory
30 | TimeBucket | TIME_BUCKET | STRING | 8 | TimeBucket [Based on Bucket Qualifier: D: CCYYMMDD W: CCYY"W"WW M: CCYYMM] | mandatory
31 | GrossDemand | TIME_BUCKET | DECIMAL | 15+5 | Quantity to fill up to maximum stock | mandatory
32 | UnconsumedDemand | TIME_BUCKET | DECIMAL | 15+5 | Unconsumed Demand | mandatory
33 | PlanReceipts | TIME_BUCKET | DECIMAL | 15+5 | Quantity that is planned to deliver | mandatory
34 | InTransQuant | TIME_BUCKET | DECIMAL | 15+5 | In Transit Quantities | mandatory
35 | ProjStock | TIME_BUCKET | DECIMAL | 15+5 | Estimated stock at the end of the determined time period | mandatory
36 | MinStock | TIME_BUCKET | DECIMAL | 15+5 | Minimum stock quantity | mandatory
37 | MaxStock | TIME_BUCKET | DECIMAL | 15+5 | Maximum stock quantity | mandatory
38 | MinProposal | TIME_BUCKET | DECIMAL | 15+5 | Minimum Proposal | mandatory
39 | MaxProposal | TIME_BUCKET | DECIMAL | 15+5 | Maximum Proposal | mandatory
40 | TodayInTrans | POSITION | DECIMAL | 15+5 | Quantities with estimated arrival date today | mandatory
41 | TotalInTrans | POSITION | DECIMAL | 15+5 | Total in Transit Quantities | mandatory
42 | LastDemandUpdate_Date | POSITION | DATETIME | - | LastDemandUpdate_Date | optional
43 | LastStockUpdate_Date | POSITION | DATETIME | - | LastStockUpdate_Date | optional
44 | LastASNSend_Date | POSITION | DATETIME | - | LastASNSend_Date | optional

## Change History
Date | Who | Change | Sheet | Version
2012-05-04 | NGR | Changed Tab "Change log". Changes will be documented summarized. Deleted old change history entries. | Change log | 1.2
2012-05-04 | NGR | Layout adapted; Column 'Download value' deleted; Column 'Comment' for CSV-part added; Column 'Download' renamed in 'M/O'; "conditional" in column 'M/O' changed in "optional" | CSV | 1.2
| SRE | Deleted columns "SPOKE" mapping | CSV | 1.3